## DAY-1
Main Controller | x gpio | Manufacturers | Jtag/swd
| y i2c | Availability
| z uart, | Costing
| clock freq | Prog
| Flash Memory | Resou
RAM
Voltage
Debugger | Controller should be from same family
no of bit should be same
no of address Locations | 2^no of bit
Clock Freq
Programing Interface
Ethernet PHY | Datalink Layer
Physical Layer
MII/RMII | Media( Twisted, Fibre optics etc)
mii (16 Signal) | 100Mb/s
rmii (7 signal) | 1000Mb/s
gmii | 10,000Mb/s
MII Clock | 25Mhz
Phy | Driver Avail.
UART TO USB Conveter | FTDI232, CH340C
Parameter for ADC | No of Bit | 24
| Reference Reg | 5V
| Prog Gain Amp | 128
| Sampling Rate | 100SPS
| Data+ Data- | 0 to 10mv
4 Wire load cell | CM (Voltage b/w Data pin and GND) | 5V
Sesnor (5KG Load Cell)
Seensitivity | 1mgrm/v | 5mgrm
Extitation Voltage | 5v
No of steps | 1000000
Min no of Bits required | 20
SAMPLING Rate | 1000 sps
Sampling Filer
no of channel | 1 diff channel
Conectivity | UART, I2C, SPI
Feature ADC | ESD, Noise rejection
Noise free bits
Effective Biits
Voltage Level
Motor Driver | Bi Directional
| 0 -100% | PWM
| Voltage Level Motors | 12v
| Logic level Voltage | 3.3v
| Motor Type | Brushed DC
| Technology | Power Mosfet
| Interface | 1 gpio, 1pwm
| Protection | Overcurrent,
| Sense Current | 1 ADC
Price
Mosfets | RDS(ON) | Should Min
| I Drain | >3.5A
| V (GS) | >9V
| IDS(Off) | Min
| Power Dis | iload^2 x RDS(ON)
| RT(JA) | Min
| Total Gate Charge | delay(charge the gate) | min
Switching Loas (inc) with total gate change
| No of elements | 4
Dac | Sampling Rate | 64x Fs
| No of channel required | 1
| Interface | I2S
| Resolution | 32bit
| no analog O/P | 1 For headphone, 1 speaker
| Volatge Level | 3.3v
| integrated Microphone | 1
monotocity
| Range of Audio(db) | High minus -low Audio
Main Controller | STM32F407VGT6
Programmer/debugger | STM32F103CBT6
Ethernet PHY | DP838261RHBR
UART TO USB2.0 | CH340C
ADC (Load cell) | ADS122C04IPW
motor driver | DRV8701E
mosfet | DMHT6016LFJ
DAC with Mic

## DAY-2
STM32F103 | Page-11 | Block Diag
| Page- 15 | Booting Config
| Page-26 | PIN Names, Package info
| 28-33 | Pin Config Table
| Page-35 | Load Cap, VDD
| Page-36 | Voltage Page | Shows how the power Supply should be connected fir the whole MCU and for the ADC on chip.
| Page-37 | Max Power Est
| Page-51 | Clock Config
| Page-60 | ESD Table
| Page-68 | Reset
| Page-70 | I2C Pull-ups
| Page-78 | Design Guidelines
Bypass Caps
Series Termination Resistance | 1Mhz | 3.3v<x
ns
10R | 0.2V